## PREDMER
VOLUME 4.3.2 — Bill of Quantities
Building of acess roads and parking lot
Note: Tenderer should write numbers in yellow field and to delete name of currency in E4 and F4 which is not been used
No. | DESCRIPTION OF ITEM | UM | QUANTITY | Unit price [EUR] [RSD] | TOTAL [EUR] [RSD]
PREPARATORY WORKS
1 | Staking out and marking the route, facilities and boundaries of the lot | m1 | 1425 | 0 | 0
2 | Cutting brushwood | m2 | 500 | 0 | 0
3 | Grading of embankment crest with planning and compacting driven material on the spot of dents | m1 | 25 | 0 | 0
EARTHWORKS
4 | Excavation of humus in a thickness of 20cm (cleaning the terrain) | m3 | 1603 | 0 | 0
5 | Excavation in wide foundation by backhoe loader | m3 | 2420 | 0 | 0
6 | Compaction of subsoil | m2 | 980 | 0 | 0
7 | Construction of sand embankment thk = 20cm for all work, material, procurement/purchase, transport and control tests | m3 | 1396 | 0 | 0
8 | Creation of embankment from soil materials from position 5 under pavement structure | m3 | 86 | 0 | 0
9 | Creation of embankment from soil materials from position 5 between embankment toe and existing terrain | m3 | 184 | 0 | 0
10 | Production of stabilized shoulders thk=10cm for all work, material, procurement/purchase, transport and control tests crushed stone or earth | m3 | 200 | 0 | 0
11 | Planning and rolling the bedding | m2 | 6944 | 0 | 0
12 | Planning slopes and flat surfaces | m2 | 1600 | 0 | 0
13 | Transport of soil based material to distance of 5.0km-10.0km position 2.01 ,position 2.02-2.05 | m3 | 2902 | 0 | 0
14 | Spreading of soil material at the construction waste | m3 | 4962 | 0 | 0
EARTHWORKS
15 | Production of load bearing layer from mechanically compacted grain stone material for all work, material, procurement/purchase, transport and control tests. Crushed stone aggregate 0/63mm thk=20cm | m3 | 1000 | 0 | 0
16 | Production of load bearing layer from mechanically compacted grain stone material for all work, material, procurement/purchase, transport and control tests. Crushed stone aggregate 0/31.5mm thk=10cm | m3 | 600 | 0 | 0
17 | Production of asphalt concrete wearing layer in layer thickness thk = 5cm BNHS 16 All cost of material procurement/purchase, production and installation of asphalt mass, transport, equipment, preliminary and control tests and all other costs necessary for the execution of works are calculated in. | m2 | 100 | 0 | 0
|  |  |  | Total: | 0
|  |  |  | Sum: | 0