## PREDMER
VOLUME 4.3.2 — Bill of Quantities
Remediation of the summer embankment Ljutovo
Note: Tenderer should write numbers in yellow field and to delete name of currency in E4 and F4 which is not been used
No. | DESCRIPTION OF ITEM | UM | QUANTITY | Unit price [EUR] [RSD] | TOTAL [EUR] [RSD]
PREPARATORY WORKS
1 | Removal of vegetation, shrubbery by excavator +mulcher from the embankment body | m2 | 240105.49 | 0 | 0
2 | Cutting trees thickness of 10-20 cm with pruning branches and stacking on the bundles on the slope of the cleared embankment | pcs | 32 | 0 | 0
3 | Cutting trees thickness of 20- 30 cm with pruning branches and stacking on the bundles on the slope of the cleared embankment | pcs | 15 | 0 | 0
4 | Grading of embankment crest with planning and compacting driven material on the spot of dents | m2 | 37576 | 0 | 0
5 | Loading and transporting of clay and sand material from a landfill up to 10 km on the crest of the embankment to fill the dents | m3 | 500 | 0 | 0
6 | Manual dig of the soil and transfer of it from the body of the embankment to the embankment toe. Loading and transfer of soil, filling the body of embankment with excavated, transferred soil, ejected material by the badgers in layers of 30 cm with compaction. After completion of the remediation, application a layer of humus 30 cm of thickness to the body of embankment | pcs | 4 | 0 | 0
|  |  |  | Total: | 0
|  |  |  | Sum: | 0